## 14-12-2021
Reference | Description | Sample | Sample | Sample Pt. | Sample | Replicate | QC Type | Date Analysed | Date Received | Sampling Method | Time Sampled | Oil & Grease | pH @ 25 degrees C by MT | Total Dissolved Solids | BOD5 | Total Suspended Solids | Ammonia Nitrogen | Oxidised Nitrogen | Nitrite Nitrogen | Nitrate by calculation | TKN by calculation | Total Nitrogen | COD
|  | Description | Date | Code | No.
Units | [11 empty] | mg/L | pH units | mg/L | mg/L | mg/L | mg N/L | mg N/L | mg N/L | mg N/L | mg N/L | mg N/L | mg/L
PQL | [11 empty] | 3 | 0 |  | 2 | 2 | 0.01 | 0.01 | 0.001 | 0.01 | 0.1 | 0.05 | 20
Method | [12 empty] | LABC_MT_PH | LABC14 | LABC17 | LABC44 | LABC31 | LABC32 | LABC33 | LABC34 |  | LABC36 | LABC60
M212587/1 | GTCC L/F & Oil Sep Testing 141221 | Landfill Primary Pond | 2021-12-14 | LP001 | 1 | 0 | Regular | 2021-12-14 | 2021-12-14 | 1 | 8:45 | <5 | 7.9 | 1950 | 23 | 29 | 141 | 1.29 | 0.531 | 0.76 | 151.71 | 153 | 302
M212587/2 | GTCC L/F & Oil Sep Testing 141221 | Landfill LF-2 | 2021-12-14 | MP002 | 2 | 0 | Regular | 2021-12-14 | 2021-12-14 | 1 | 8:50 |  | 7.4 |  | 2 | 11 | 0.035 | 1.33 | 0.037 | 1.29 |  |  | 47
M212587/3 | GTCC L/F & Oil Sep Testing 141221 | Landfill LF-3 | 2021-12-14 | MP003 | 3 | 0 | Regular | 2021-12-14 | 2021-12-14 | 1 | 8:55 |  | 7.1 |  | <2 | 4 | 0.01 | 0.01 | 0.006 | <0.01 |  |  | <20
M212587/4 | GTCC L/F & Oil Sep Testing 141221 | Landfill LF-4 | 2021-12-14 | MP004 | 4 | 0 | Regular | 2021-12-14 | 2021-12-14 | 1 | 9:15 |  | 7.3 |  | <2 | 10 | 0.02 | 0.02 | 0.007 | 0.01 |  |  | <20
M212587/5 | GTCC L/F & Oil Sep Testing 141221 | Landfill Oil Seperator | 2021-12-14 | LANDFILL_OIL_SEPERATOR | 5 | 0 | Regular | 2021-12-14 | 2021-12-14 | 1 | 9:00 | <5 | 7.7 |  | 2 | 6 | 1.08 | 0.04 | 0.037 | <0.01 |  |  | 132

## 15-03-2022
Reference | Description | Sample | Sample | Sample Pt. | Sample | Replicate | QC Type | Date Analysed | Date Received | Sampling Method | Time Sampled | Oil & Grease | pH @ 25 degrees C | Total Dissolved Solids | BOD5 | Total Suspended Solids | Ammonia Nitrogen | Oxidised Nitrogen | Nitrite Nitrogen | Nitrate by calculation | TKN by calculation | Total Nitrogen | COD
|  | Description | Date | Code | No.
Units | [11 empty] | mg/L | pH units | mg/L | mg/L | mg/L | mg N/L | mg N/L | mg N/L | mg N/L | mg N/L | mg N/L | mg/L
PQL | [11 empty] | 3 | 0 |  | 2 | 2 | 0.01 | 0.01 | 0.001 | 0.01 | 0.1 | 0.05 | 20
Method | [12 empty] | LABC07 | LABC14 | LABC17 | LABC44 | LABC31 | LABC32 | LABC33 | LABC34 |  | LABC36 | LABC60
M220279/1 | GTCC L/F & Oil Sep Testing 150322 | Landfill Primary Pond | 2022-03-15 | LP001 | 1 | 0 | Regular | 2022-03-15 | 2022-03-15 | 1 | 8:30 | <5 | 7.4 | 1950 | 100 | 53 | 123 | 0.63 | 0.03 | 0.6 | 142.37 | 143 | 461
M220279/2 | GTCC L/F & Oil Sep Testing 150322 | Landfill LF-2 | 2022-03-15 | MP002 | 2 | 0 | Regular | 2022-03-15 | 2022-03-15 | 1 | 8:50 |  | 7.3 |  | <2 | 29 | 0.91 | 1.49 | 0.09 | 1.4 |  |  | 75
M220279/3 | GTCC L/F & Oil Sep Testing 150322 | Landfill LF-3 | 2022-03-15 | MP003 | 3 | 0 | Regular | 2022-03-15 | 2022-03-15 | 1 | 9:00 |  | 6.9 |  | <2 | 23 | 0.01 | 0.1 | 0.01 | 0.09 |  |  | 24
M220279/4 | GTCC L/F & Oil Sep Testing 150322 | Landfill LF-4 | 2022-03-15 | MP004 | 4 | 0 | Regular | 2022-03-15 | 2022-03-15 | 1 | 9:10 |  | 7.2 |  | <2 | 6 | 0.02 | 0.09 | 0.008 | 0.08 |  |  | <20
M220279/5 | GTCC L/F & Oil Sep Testing 150322 | Landfill Oil Seperator | 2022-03-15 | LANDFILL_OIL_SEPERATOR | 5 | 0 | Regular | 2022-03-15 | 2022-03-15 | 1 | 8:40 | 110 | 7.7 |  | <2 | 57 | 0.05 | 1.28 | 0.017 | 1.26 |  |  | 270

## 19-07-2022
Reference | Description | Sample | Sample | Sample Pt. | Sample | Replicate | QC Type | Date Analysed | Date Received | Sampling Method | Time Sampled | Oil & Grease | pH @ 25 degrees C by MT | Total Dissolved Solids | BOD5 | Total Suspended Solids | Ammonia Nitrogen | Oxidised Nitrogen | Nitrite Nitrogen | Nitrate by calculation | TKN by calculation | Total Nitrogen | COD
|  | Description | Date | Code | No.
Units | [11 empty] | mg/L | pH units | mg/L | mg/L | mg/L | mg N/L | mg N/L | mg N/L | mg N/L | mg N/L | mg N/L | mg/L
PQL | [11 empty] | 3 | 0 |  | 2 | 2 | 0.01 | 0.01 | 0.001 | 0.01 | 0.1 | 0.05 | 20
Method | [12 empty] | LABC_MT_PH | LABC14 | LABC17 | LABC44 | LABC31 | LABC32 | LABC33 | LABC34 |  | LABC36 | LABC60
M221170/1 | GTCC L/F & Oil Sep Testing 190722 | Landfill Primary Pond | 2022-07-19 | LP001 | 1 | 0 | Regular | 2022-07-19 | 2022-07-19 | 1 | 8:40 | <5 | 7.8 | 1900 | 21 | 20 | 132 | 1.53 | 0.224 | 1.31 | 161.47 | 163 | 317
M221170/2 | GTCC L/F & Oil Sep Testing 190722 | Landfill LF-2 | 2022-07-19 | MP002 | 2 | 0 | Regular | 2022-07-19 | 2022-07-19 | 1 | 9:00 |  | 7.2 |  | 2 | 12 | 0.18 | 2.21 | 0.028 | 2.18 |  |  | 39
M221170/3 | GTCC L/F & Oil Sep Testing 190722 | Landfill LF-3 | 2022-07-19 | MP003 | 3 | 0 | Regular | 2022-07-19 | 2022-07-19 | 1 | 9:10 |  | 7.2 |  | <2 | <2 | 0.01 | 0.21 | 0.006 | 0.2 |  |  | <20
M221170/4 | GTCC L/F & Oil Sep Testing 190722 | Landfill LF-4 | 2022-07-19 | MP004 | 4 | 0 | Regular | 2022-07-19 | 2022-07-19 | 1 | 9:20 |  | 7.4 |  | <2 | 2 | 0.01 | 0.2 | 0.009 | 0.19 |  |  | <20
M221170/5 | GTCC L/F & Oil Sep Testing 190722 | Landfill Oil Seperator | 2022-07-19 | LANDFILL_OIL_SEPERATOR | 5 | 0 | Regular | 2022-07-19 | 2022-07-19 | 1 | 8:50 | 150 | 7.4 |  | >21 | 316 | 0.1 | 0.02 | 0.011 | 0.01 |  |  | 136

## 19-10-2022
Reference | Description | Sample | Sample | Sample Pt. | Date Analysed | Date Received | Sampling Method | Time Sampled | Oil & Grease | pH @ 25 degrees C by MT | Total Dissolved Solids | BOD5 | Total Suspended Solids | Ammonia Nitrogen | Oxidised Nitrogen | Nitrite Nitrogen | Nitrate by calculation | TKN by calculation | Total Nitrogen | COD
|  | Description | Date | Code
Units | [8 empty] | mg/L | pH units | mg/L | mg/L | mg/L | mg N/L | mg N/L | mg N/L | mg N/L | mg N/L | mg N/L | mg/L
Method | [9 empty] | LABC_MT_PH | LABC14 | LABC17 | LABC44 | LABC31 | LABC32 | LABC33 | LABC34 |  | LABC36 | LABC60
M221974/1 | GTCC L/F & Oil Sep Testing 191022 | Landfill Primary Pond | 2022-10-19 | LP001 | 2022-10-19 | 2022-10-19 | 1 | 0:00 | <5 | 7.8 | 1550 | 43 | 234 | 71.9 | 16.77 | 1.383 | 15.39 | 90.23 | 107 | 284
M221974/2 | GTCC L/F & Oil Sep Testing 191022 | Landfill LF-2 | 2022-10-19 | MP002 | 2022-10-19 | 2022-10-19 | 1 | 0:00 |  | 7.4 |  | <2 | 25 | 0.06 | 1.16 | 0.019 | 1.14 |  |  | 57
M221974/3 | GTCC L/F & Oil Sep Testing 191022 | Landfill LF-3 | 2022-10-19 | MP003 | 2022-10-19 | 2022-10-19 | 1 | 0:00 |  | 7.2 |  | <2 | 6 | 0.01 | 0.13 | 0.009 | 0.12 |  |  | 25
M221974/4 | GTCC L/F & Oil Sep Testing 191022 | Landfill LF-4 | 2022-10-19 | MP004 | 2022-10-19 | 2022-10-19 | 1 | 0:00 |  | 7.5 |  | <2 | 9 | 0.01 | 0.11 | 0.01 | 0.1 |  |  | 24
M221974/5 | GTCC L/F & Oil Sep Testing 191022 | Landfill Oil Seperator | 2022-10-19 | LANDFILL_OIL_SEPERATOR | 2022-10-19 | 2022-10-19 | 1 | 0:00 | 28 | 7.6 |  | 6 | 76 | 0.05 | 0.03 | 0.01 | 0.02 |  |  | 219

## 29-03-2023
MidCoast Environmental Laboratory Analytical Report
Report No.: M230482 Issue Date: 12/04/23 Accreditation No.: 12902 Accredited for compliance with ISO/IEC 17025 - Testing The results on this report relate only to the items tested and/or sampled.
Attention: David Rees Ph: 02 65925276 Customer: MidCoast Council (Taree) D. Rees Fax No.: Address: PO Box 482 Customer ID: G_GTCC_LF TAREE NSW 2430
Sample No | Sampling Point | Sampled |  | Sampling Method |  | Time Sampled |  | Received |  | Testing Commenced |  | Authorised
M230482/1 | LP001 | 2023-03-29 |  | 1 |  | 09:30 |  | 2023-03-29 |  | 2023-03-29 |  | 2023-04-12
M230482/2 | MP002 | 2023-03-29 |  | 1 |  | 10:30 |  | 2023-03-29 |  | 2023-03-29 |  | 2023-04-12
M230482/3 | MP003 | 2023-03-29 |  | 1 |  | 10:45 |  | 2023-03-29 |  | 2023-03-29 |  | 2023-04-12
M230482/4 | MP004 | 2023-03-29 |  | 1 |  | 11:00 |  | 2023-03-29 |  | 2023-03-29 |  | 2023-04-12
M230482/5 | LANDFILL_OIL_ SEPERATOR | 2023-03-29 |  | 1 |  | 11:15 |  | 2023-03-29 |  | 2023-03-29 |  | 2023-04-12
Sample Number Sampling Point |  | NATA | * Unit |  | M230482/1 LP001 |  | M230482/2 MP002 |  | M230482/3 MP003 |  | M230482/4 MP004 |  | M230482/5 LANDFILL_OIL_ SEPERATOR
Test / Method
pH @ 25 degrees C by MT LABC_MT_PH - (APHA 4500H+B and in-house) |  | Y | pH units |  | 8 |  | 7.1 |  | 7 |  | 7.2 |  | 7.6
Total Dissolved Solids LABC14 - (APHA 2540 C and in- house) |  | Y | mg/L |  | 2000 |  | - |  | - |  | - |  | -
BOD5 LABC17 - (APHA 5210 B and in- house) |  | Y | mg/L |  | ~>190 |  | <2 |  | <2 |  | <2 |  | 31
Total Suspended Solids LABC44 - (APHA 2540 D and in- house) |  | Y | mg/L |  | 620 |  | 22 |  | 24 |  | 22 |  | 840
Ammonia Nitrogen LABC31 - (APHA 4500-NH3 H and in-house) |  | Y | mg N/L |  | 158 |  | 0.06 |  | <0.010 |  | 0.03 |  | 0.46
Oxidised Nitrogen LABC32 - (APHA 4500-NOx I and in-house) |  | Y | mg N/L |  | 2.41 |  | 0.62 |  | 0.03 |  | 0.09 |  | 1.8
Nitrite Nitrogen LABC33 - (APHA 4500-NO2 I and in-house) |  | Y | mg N/L |  | 0.074 |  | 0.029 |  | 0.011 |  | 0.008 |  | 0.054
Nitrate by calculation LABC34 - (APHA 4500-NO3 I and in-house) |  | Y | mg N/L |  | 2.34 |  | 0.59 |  | 0.02 |  | 0.08 |  | 1.75
TKN by calculation |  | Y | mg N/L |  | 174 |  | - |  | - |  | - |  | -
Total Nitrogen LABC36 - (APHA 4500-N C and in- house) |  | Y | mg N/L |  | 176 |  | - |  | - |  | - |  | -
Sample Number Sampling Point Test / Method |  | NATA | * Unit |  | M230482/1 LP001 |  | M230482/2 MP002 |  | M230482/3 MP003 |  | M230482/4 MP004 |  | M230482/5 LANDFILL_OIL_ SEPERATOR
COD LABC60 - (APHA 5220 D) |  | Y | mg/L |  | 720 |  | 81 |  | 37 |  | 43 |  | 2390
M230482-1 - BOD reported as approximate only as minimum residual of 1mg/L not met over 5 day test period.
This Report is linked to Sydney Water Report No:282598 Sampling Methods Key 1. Samples analysed as received 2. Samples collected by LABS01 - Drinking Water 3. Samples collected by LABS03 - Groundwater LABC_MT_PH or LABC07 pH analysis performed outside APHA (2017) recommended holding time (15 minutes).
Where a result is required to meet a compliance limit or specification, the associated uncertainty must be considered. Measurement Uncertainty estimates are available for all accredited test results on request.

## 02-08-2023
Reference | Description | Sample | Sample | Sample Pt. | Sample | Replicate | QC Type | Date Analysed | Date Received | Sampling Method | Time Sampled | Oil & Grease | pH @ 25 degrees C by MT | Total Dissolved Solids | BOD5 | Total Suspended Solids | Ammonia Nitrogen | Oxidised Nitrogen | Nitrite Nitrogen | Nitrate by calculation | TKN by calculation | Total Nitrogen | COD
|  | Description | Date | Code | No.
Units | [11 empty] | mg/L | pH units | mg/L | mg/L | mg/L | mg N/L | mg N/L | mg N/L | mg N/L | mg N/L | mg N/L | mg/L
PQL | [11 empty] | 3 | 0 |  | 2 | 2 | 0.01 | 0.01 | 0.001 | 0.01 | 0.1 | 0.05 | 20
Method | [12 empty] | LABC_MT_PH | LABC14 | LABC17 | LABC44 | LABC31 | LABC32 | LABC33 | LABC34 |  | LABC36 | LABC60
M231375 | GTCC L/F & Oil Sep Testing 020823 | Landfill Primary Pond | 2023-08-02 | LP001 | 1 | 0 | Regular | 2023-08-02 | 2023-08-02 | 1 | 8:42 | <10 | 8.7 | 3500 | 11 | 71 | 357 | 1.76 | 0.903 | 0.86 | 382.24 | 384 | 650
M231375 | GTCC L/F & Oil Sep Testing 020823 | Landfill LF-2 | 2023-08-02 | MP002 | 2 | 0 | Regular | 2023-08-02 | 2023-08-02 | 1 | 8:55 |  | 7.7 |  | <2 | 33 | 0.07 | 0.43 | 0.011 | 0.42 |  |  | 29
M231375 | GTCC L/F & Oil Sep Testing 020823 | Landfill LF-3 | 2023-08-02 | MP003 | 3 | 0 | Regular | 2023-08-02 | 2023-08-02 | 1 | 9:10 |  | 7.2 |  | <2 | 6 | <0.01 | <0.01 | 0.003 | <0.01 |  |  | <20
M231375 | GTCC L/F & Oil Sep Testing 020823 | Landfill LF-4 | 2023-08-02 | MP004 | 4 | 0 | Regular | 2023-08-02 | 2023-08-02 | 1 | 9:20 |  | 7.5 |  | <2 | <2 | 0.04 | 0.04 | 0.002 | 0.04 |  |  | <20
M231375 | GTCC L/F & Oil Sep Testing 020823 | Landfill Oil Seperator | 2023-08-02 | LANDFILL_OIL_SEPERATOR | 5 | 0 | Regular | 2023-08-02 | 2023-08-02 | 1 | 8:30 | <10 | 8 |  | <2 | 31 | <0.01 | 2.33 | 0.002 | 2.33 |  |  | 52

## 25-10-2023
Reference | Description | Sample | Sample | Sample Pt. | Sample | Replicate | QC Type | Date Analysed | Date Received | Sampling Method | Time Sampled | Oil & Grease | pH @ 25 degrees C | Total Dissolved Solids | BOD5 | Total Suspended Solids | Ammonia Nitrogen | Oxidised Nitrogen | Nitrite Nitrogen | Nitrate by calculation | TKN by calculation | Total Nitrogen | COD
|  | Description | Date | Code | No.
Units | [11 empty] | mg/L | pH units | mg/L | mg/L | mg/L | mg N/L | mg N/L | mg N/L | mg N/L | mg N/L | mg N/L | mg/L
PQL | [11 empty] | 3 | 0 |  | 2 | 2 | 0.01 | 0.01 | 0.001 | 0.01 | 0.1 | 0.05 | 20
Method | [12 empty] | LABC07 | LABC14 | LABC17 | LABC44 | LABC31 | LABC32 | LABC33 | LABC34 |  | LABC36 | LABC60
M231895 | GTCC L/F & Oil Sep Testing 25/10/2023 | Landfill Primary Pond | 2023-10-25 | LP001 | 1 | 0 | Regular | 2023-10-25 | 2023-10-25 | 1 | 10:30 | <5 | 8.7 | 3420 | 16 | 31 | 249 | 2.03 | 1.39 | 0.64 | 270.97 | 273 | 670
M231895 | GTCC L/F & Oil Sep Testing 25/10/2023 | Landfill LF-2 | 2023-10-25 | MP002 | 2 | 0 | Regular | 2023-10-25 | 2023-10-25 | 1 | 10:30 |  | 8.1 |  | 12 | 47 | 26.1 | 16.7 | 4.161 | 12.54 |  |  | 395
M231895 | GTCC L/F & Oil Sep Testing 25/10/2023 | Landfill LF-3 | 2023-10-25 | MP003 | 3 | 0 | Regular | 2023-10-25 | 2023-10-25 | 1 | 10:30 |  | 8 |  | 10 | 31 | 0.14 | 0.02 | 0.01 | 0.01 |  |  | 45
M231895 | GTCC L/F & Oil Sep Testing 25/10/2023 | Landfill LF-4 | 2023-10-25 | MP004 | 4 | 0 | Regular | 2023-10-25 | 2023-10-25 | 1 | 10:30 |  | 7.6 |  | 7 | 17 | 0.05 | <0.01 | 0.01 | <0.01 |  |  | 35
M231895 | GTCC L/F & Oil Sep Testing 25/10/2023 | Landfill Oil Seperator | 2023-10-25 | LANDFILL_OIL_SEPERATOR | 5 | 0 | Regular | 2023-10-25 | 2023-10-25 | 1 | 10:30 | 160 |  |  |  |  | 0.04 | 2.34 | 0.009 | 2.33 |  |  | 82

## 17-01-2024
Reference | Description | Sample | Sample | Sample Pt. | Sample | Replicate | QC Type | Date Analysed | Date Received | Sampling Method | Time Sampled | Oil & Grease | pH @ 25 degrees C | Total Dissolved Solids | BOD5 | Total Suspended Solids | Ammonia Nitrogen | Oxidised Nitrogen | Nitrite Nitrogen | Nitrate by calculation | TKN by calculation | Total Nitrogen | COD
|  | Description | Date | Code | No.
Units | [11 empty] | mg/L | pH units | mg/L | mg/L | mg/L | mg N/L | mg N/L | mg N/L | mg N/L | mg N/L | mg N/L | mg/L
PQL | [11 empty] | 3 | 0 |  | 2 | 2 | 0.01 | 0.01 | 0.001 | 0.01 | 0.1 | 0.05 | 20
Method | [12 empty] | LABC07 | LABC14 | LABC17 | LABC44 | LABC31 | LABC32 | LABC33 | LABC34 |  | LABC36 | LABC60
M232218/1 | GTCC L/F QTR Oil Sep Testing 17/01/24 | Landfill Primary Pond | 2024-01-17 | LP001 | 1 | 0 | Regular | 2024-01-17 | 2024-01-17 | 1 | 8:30 | <5 | 8.2 | 2550 | ~125 | 39 | 108 | 98.2 | 81.465 | 16.73 | 121.8 | 220 | 530
M232218/2 | GTCC L/F QTR Oil Sep Testing 17/01/24 | Landfill LF-2 | 2024-01-17 | MP002 | 2 | 0 | Regular | 2024-01-17 | 2024-01-17 | 1 | 8:40 |  | 7.6 |  | <2 | 7 | 0.07 | 0.99 | 0.012 | 0.98 |  |  | 27
M232218/3 | GTCC L/F QTR Oil Sep Testing 17/01/24 | Landfill LF-3 | 2024-01-17 | MP003 | 3 | 0 | Regular | 2024-01-17 | 2024-01-17 | 1 | 8:50 |  | 6.9 |  | <2 | 32 | 0.04 | 0.18 | 0.014 | 0.17 |  |  | 68
M232218/4 | GTCC L/F QTR Oil Sep Testing 17/01/24 | Landfill LF-4 | 2024-01-17 | MP004 | 4 | 0 | Regular | 2024-01-17 | 2024-01-17 | 1 | 9:00 |  | 7.4 |  | ~3 | 6 | 0.04 | 0.05 | 0.009 | 0.04 |  |  | 21
M232218/5 | GTCC L/F QTR Oil Sep Testing 17/01/24 | Landfill Oil Seperator | 2024-01-17 | LANDFILL_OIL_SEPERATOR | 5 | 0 | Regular | 2024-01-17 | 2024-01-17 | 1 | 8:10 | 390 | 7.7 |  | ~13 | 405 | 0.34 | 2.1 | 0.009 | 2.09 |  |  | 492

## 10-04-2024
Reference | Description | Sample | Sample | Sample Pt. | Sample | Replicate | QC Type | Date Analysed | Date Received | Sampling Method | Time Sampled | Oil & Grease | pH @ 25 degrees C | Total Dissolved Solids | BOD5 | Total Suspended Solids | COD | Ammonia Nitrogen | Oxidised Nitrogen | Total Nitrogen | TKN by calculation
|  | Description | Date | Code | No.
Units | [11 empty] | mg/L | pH units | mg/L | mg/L | mg/L | mg/L | mg N/L | mg N/L | mg N/L | mg N/L
PQL | [11 empty] | 3 | 0 |  | 2 | 2 | 20 | 0.01 | 0.01 | 0.05 | 0.1
Method | [12 empty] | LABC07 | LABC14 | LABC17 | LABC44 | LABC60 | LABC31 | LABC32 | LABC36
M240732/1 | GTCC Landfill Trade Waste qtrly 10/04/24 | Landfill Primary Pond | 2024-04-10 | LP001 | 1 | 0 | Regular | 2024-04-10 | 2024-04-10 | 1 | 9:50 | 9 | 7.9 | 2350 | 685 | 157 | 1590 | 163 | 2.08 | 200 | 197.92

## 03-07-2024
Reference | Description | Sample | Sample | Sample Pt. | Sample | Replicate | QC Type | Date Analysed | Date Received | Sampling Method | Time Sampled | Oil & Grease | pH @ 25 degrees C | Total Dissolved Solids | BOD5 | Total Suspended Solids | Ammonia Nitrogen | Oxidised Nitrogen | Nitrite Nitrogen | Nitrate by calculation | TKN by calculation | Total Nitrogen | COD
|  | Description | Date | Code | No.
Units | [11 empty] | mg/L | pH units | mg/L | mg/L | mg/L | mg N/L | mg N/L | mg N/L | mg N/L | mg N/L | mg N/L | mg/L
PQL | [11 empty] | 3 | 0 |  | 2 | 2 | 0.01 | 0.01 | 0.001 | 0.01 | 0.1 | 0.05 | 20
Method | [12 empty] | LABC07 | LABC14 | LABC17 | LABC44 | LABC31 | LABC32 | LABC33 | LABC34 |  | LABC36 | LABC60
M241340/1 | GTCC L/F QTR Oil Sep Testing 3/07/2024 | Landfill Primary Pond | 2024-07-03 | LP001 | 1 | 0 | Regular | 2024-07-03 | 2024-07-03 | 1 | 10:50 | 7 | 8.5 | 2050 | 17.5 | 142 | 177 | 2.32 | 0.546 | 1.77 | 182.68 | 185 | 400
M241340/2 | GTCC L/F QTR Oil Sep Testing 3/07/2024 | Landfill LF-2 | 2024-07-03 | MP002 | 2 | 0 | Regular | 2024-07-03 | 2024-07-03 | 1 | 10:55 |  | 7.2 |  | 3.4 | 30 | 0.13 | 1.27 | 0.057 | 1.21 |  |  | 85
M241340/3 | GTCC L/F QTR Oil Sep Testing 3/07/2024 | Landfill LF-3 | 2024-07-03 | MP003 | 3 | 0 | Regular | 2024-07-03 | 2024-07-03 | 1 | 11:00 |  | 7.1 |  | 3 | 127 | 0.07 | 0.37 | 0.016 | 0.35 |  |  | 26
M241340/4 | GTCC L/F QTR Oil Sep Testing 3/07/2024 | Landfill LF-4 | 2024-07-03 | MP004 | 4 | 0 | Regular | 2024-07-03 | 2024-07-03 | 1 | 11:05 |  | 7.3 |  | <2 | 83 | 0.02 | 0.14 | 0.015 | 0.12 |  |  | 33
M241340/5 | GTCC L/F QTR Oil Sep Testing 3/07/2024 | Landfill Oil Seperator | 2024-07-03 | LANDFILL_OIL_SEPERATOR | 5 | 0 | Regular | 2024-07-03 | 2024-07-03 | 1 | 10:40 | 630 | 7.7 |  | 19.3 | 2694 | 0.2 | 1.81 | 0.022 | 1.79 |  |  | 2026

## 09-10-2024
Reference | Description | Sample | Sample | Sample Pt. | Sample | Replicate | QC Type | Date Analysed | Date Received | Sampling Method | Time Sampled | Oil & Grease | pH @ 25 degrees C | Total Dissolved Solids | BOD5 | Total Suspended Solids | Ammonia Nitrogen | Oxidised Nitrogen | Nitrite Nitrogen | Nitrate by calculation | TKN by calculation | Total Nitrogen | COD
|  | Description | Date | Code | No.
Units | [11 empty] | mg/L | pH units | mg/L | mg/L | mg/L | mg N/L | mg N/L | mg N/L | mg N/L | mg N/L | mg N/L | mg/L
PQL | [11 empty] | 3 | 0 |  | 2 | 2 | 0.01 | 0.01 | 0.001 | 0.01 | 0.1 | 0.05 | 20
Method | [12 empty] | LABC07 | LABC14 | LABC17 | LABC44 | LABC31 | LABC32 | LABC33 | LABC34 |  | LABC36 | LABC60
M241972/1 | GTCC L/F QTR Oil Sep Testing 9/10/2024 | Landfill Primary Pond | 2024-10-09 | LP001 | 1 | 0 | Regular | 2024-10-09 | 2024-10-09 | 1 | 10:20 | 5 | 8.6 | 2750 | 18 | 17 | 249 | 1.57 | 0.673 | 0.9 | 264.43 | 266 | 520
M241972/2 | GTCC L/F QTR Oil Sep Testing 9/10/2024 | Landfill LF-2 | 2024-10-09 | MP002 | 2 | 0 | Regular | 2024-10-09 | 2024-10-09 | 1 | 10:30 |  | 7.5 |  | 7 | 70 | 0.16 | 4.43 | 0.161 | 4.27 |  |  | 56
M241972/3 | GTCC L/F QTR Oil Sep Testing 9/10/2024 | Landfill LF-3 | 2024-10-09 | MP003 | 3 | 0 | Regular | 2024-10-09 | 2024-10-09 | 1 | 10:35 |  | 6.9 |  | 4 | 8 | <0.01 | <0.01 | 0.019 | <0.01 |  |  | <20
M241972/4 | GTCC L/F QTR Oil Sep Testing 9/10/2024 | Landfill LF-4 | 2024-10-09 | MP004 | 4 | 0 | Regular | 2024-10-09 | 2024-10-09 | 1 | 10:40 |  | 7.3 |  | <2 | 14 | 0.03 | 0.03 | 0.053 | <0.01 |  |  | <20
M241972/5 | GTCC L/F QTR Oil Sep Testing 9/10/2024 | Landfill Oil Seperator | 2024-10-09 | LANDFILL_OIL_SEPERATOR | 5 | 0 | Regular | 2024-10-09 | 2024-10-09 | 1 | 10:10 | 470 | 8.1 |  | 4 | 164 | <0.01 | 2.04 | 0.004 | 2.04 |  |  | 75

## 17-12-2024
Reference | Description | Sample | Sample | Sample Pt. | Sample | Replicate | QC Type | Date Analysed | Date Received | Sampling Method | Time Sampled | Oil & Grease | pH @ 25 degrees C by MT | Total Dissolved Solids | BOD5 | Total Suspended Solids | Ammonia Nitrogen | Oxidised Nitrogen | Nitrite Nitrogen | Nitrate by calculation | TKN by calculation | Total Nitrogen | COD
|  | Description | Date | Code | No.
Units | [11 empty] | mg/L | pH units | mg/L | mg/L | mg/L | mg N/L | mg N/L | mg N/L | mg N/L | mg N/L | mg N/L | mg/L
PQL | [11 empty] | 3 | 0 |  | 2 | 2 | 0.01 | 0.01 | 0.001 | 0.01 | 0.1 | 0.05 | 20
Method | [12 empty] | LABC_MT_PH | LABC14 | LABC17 | LABC44 | LABC31 | LABC32 | LABC33 | LABC34 |  | LABC36 | LABC60
M242410/1 | GTCC L/F QTR Oil Sep Testing | Landfill Primary Pond | 2024-12-17 | LP001 | 1 | 0 | Regular | 2024-12-17 | 2024-12-17 | 1 | 8:24 | <5 | 8.1 | 2950 | 171 | 14 | 8.28 | 179.25 | 128.391 | 50.86 | 24.75 | 204 | 620
M242410/2 | GTCC L/F QTR Oil Sep Testing | Landfill LF-2 | 2024-12-17 | MP002 | 2 | 0 | Regular | 2024-12-17 | 2024-12-17 | 1 | 8:32 |  | 8.1 |  | >31 | 14 | 12.5 | 0.27 | 0.214 | 0.06 |  |  | 200
M242410/3 | GTCC L/F QTR Oil Sep Testing | Landfill LF-3 | 2024-12-17 | MP003 | 3 | 0 | Regular | 2024-12-17 | 2024-12-17 | 1 | 8:40 |  | 7.1 |  | 5 | 7 | 0.06 | <0.01 | 0.004 | <0.01 |  |  | 26
M242410/4 | GTCC L/F QTR Oil Sep Testing | Landfill LF-4 | 2024-12-17 | MP004 | 4 | 0 | Regular | 2024-12-17 | 2024-12-17 | 1 | 8:45 |  | 7.5 |  | 3 | 4 | 0.02 | <0.01 | 0.003 | <0.01 |  |  | <20
M242410/5 | GTCC L/F QTR Oil Sep Testing | Landfill Oil Seperator | 2024-12-17 | LANDFILL_OIL_SEPERATOR | 5 | 0 | Regular | 2024-12-17 | 2024-12-17 | 1 | 8:16 | 140 | 7.9 |  | 11 | 448 | 0.05 | 1.8 | 0.006 | 1.79 |  |  | 430

## 13-03-2025
Reference | Description | Sample | Sample | Sample Pt. | Sample | Replicate | QC Type | Date Analysed | Date Received | Sampling Method | Time Sampled | Oil & Grease | Total Dissolved Solids | pH @ 25 degrees C | BOD5 | Total Suspended Solids | Ammonia Nitrogen | Oxidised Nitrogen | Nitrite Nitrogen | Nitrate by calculation | TKN by calculation | Total Nitrogen | COD
|  | Description | Date | Code | No.
Units | [11 empty] | mg/L | mg/L | pH units | mg/L | mg/L | mg N/L | mg N/L | mg N/L | mg N/L | mg N/L | mg N/L | mg/L
PQL | [11 empty] | 3 |  | 0 | 2 | 2 | 0.01 | 0.01 | 0.001 | 0.01 | 0.1 | 0.05 | 20
Method | [12 empty] | LABC14 | LABC07 | LABC17 | LABC44 | LABC31 | LABC32 | LABC33 | LABC34 |  | LABC36 | LABC60
M250486/1 | GTCC L/F QTR Oil Sep Testing 12/03/2025 | Landfill Primary Pond | 2025-03-12 | LP001 | 1 | 0 | Regular | 2025-03-12 | 2025-03-12 | 1 | 9:05 | <5 | 1900 | 8.3 | 77 | 124 | 158 | 0.58 | 0.707 | <0.01 | 167.42 | 168 | 418
M250486/2 | GTCC L/F QTR Oil Sep Testing 12/03/2025 | Landfill LF-2 | 2025-03-12 | MP002 | 2 | 0 | Regular | 2025-03-12 | 2025-03-12 | 1 | 8:30 |  |  | 7.3 | ~2 | 12 | 0.08 | 1.22 | 0.086 | 1.13 |  |  | 48
M250486/3 | GTCC L/F QTR Oil Sep Testing 12/03/2025 | Landfill LF-3 | 2025-03-12 | MP003 | 3 | 0 | Regular | 2025-03-12 | 2025-03-12 | 1 | 8:40 |  |  | 7 | <2 | <2 | <0.01 | <0.01 | 0.01 | <0.01 |  |  | <20
M250486/4 | GTCC L/F QTR Oil Sep Testing 12/03/2025 | Landfill LF-4 | 2025-03-12 | MP004 | 4 | 0 | Regular | 2025-03-12 | 2025-03-12 | 1 | 8:50 |  |  | 7.3 | <2 | 15 | <0.01 | 0.02 | 0.011 | 0.01 |  |  | <20
M250486/5 | GTCC L/F QTR Oil Sep Testing 12/03/2025 | Landfill Oil Seperator | 2025-03-12 | LANDFILL_OIL_SEPERATOR | 5 | 0 | Regular | 2025-03-12 | 2025-03-12 | 1 | 8:50 | 50 |  | 8.2 | 8 | 287 | <0.01 | 1.73 | 0.009 | 1.72 |  |  | 479